## Gear-Speed Calculator
Axle Ratio | 4.1 | Enter the axle ratio here |  |  |  |  | Axle Ratio | 3.73 | [5 empty] | Axle Ratio | 4.1 | [5 empty] | Axle Ratio | 3.73 | [5 empty] | Axle Ratio | 4.1 |  |  |  | Axle Ratio | 3.73 |  |  |  | Axle Ratio | 4.1 |  |  |  |  | Axle Ratio | 3.54
Tire Specs | [6 empty] | Tire Specs | [6 empty] | Tire Specs | [6 empty] | Tire Specs | [6 empty] | Tire Specs |  |  |  |  | Tire Specs |  |  |  |  | Tire Specs | [5 empty] | Tire Specs
Size | 265 | Enter metric tire size in MM here |  |  |  |  | Size | 265 | [5 empty] | Size | 265 | [5 empty] | Size | 265 | [5 empty] | Size | 265 |  |  |  | Size | 265 |  |  |  | Size | 265 |  |  |  |  | Size | 265
Profile | 70 | Enter metric tire profile % here |  |  |  |  | Profile | 70 | [5 empty] | Profile | 70 | [5 empty] | Profile | 70 | [5 empty] | Profile | 70 |  |  |  | Profile | 70 |  |  |  | Profile | 75 |  |  |  |  | Profile | 75
Rim | 17 | Enter rim diameter in inches here |  |  |  |  | Rim | 17 | [5 empty] | Rim | 17 | [5 empty] | Rim | 17 | [5 empty] | Rim | 17 |  |  |  | Rim | 17 |  |  |  | Rim | 16 |  |  |  |  | Rim | 16
Radius | 15.8031 | Calculated tire radius in inches |  |  |  |  | Radius | 15.8031 | [5 empty] | Radius | 15.8031 | [5 empty] | Radius | 15.8031 | [5 empty] | Radius | 15.8031 |  |  |  | Radius | 15.8031 |  |  |  | Radius | 15.8248 |  |  |  |  | Radius | 15.8248
Dia (1) | 31.6063 | (1) Calc dia in inches, ignored if manually entered in (2) |  |  |  |  | Dia (1) | 31.6063 | [5 empty] | Dia (1) | 31.6063 | [5 empty] | Dia (1) | 31.6063 | [5 empty] | Dia (1) | 31.6063 |  |  |  | Dia (1) | 31.6063 |  |  |  | Dia (1) | 31.6496 |  |  |  |  | Dia (1) | 31.6496
Dia (2) |  | (2) Enter to manually override (1) from Mfg tire specs |  |  |  |  | Dia (2) | [6 empty] | Dia (2) | [6 empty] | Dia (2) | [6 empty] | Dia (2) |  |  |  |  | Dia (2) |  |  |  |  | Dia (2) | [5 empty] | Dia (2)
Cir | 99.294 | Calculated circumference in inches |  |  |  |  | Cir | 99.294 | [5 empty] | Cir | 99.294 | [5 empty] | Cir | 99.294 | [5 empty] | Cir | 99.294 |  |  |  | Cir | 99.294 |  |  |  | Cir | 99.4301 |  |  |  |  | Cir | 99.4301
Revs/Mi (3) | 638.1049 | (3) Calc from tire specs, ignored if man entered in (4) |  |  |  |  | Revs/Mi (3) | 638.1049 | [5 empty] | Revs/Mi (3) | 638.1049 | [5 empty] | Revs/Mi (3) | 638.1049 | [5 empty] | Revs/Mi (3) | 638.1049 |  |  |  | Revs/Mi (3) | 638.1049 |  |  |  | Revs/Mi (3) | 637.2318 |  |  |  |  | Revs/Mi (3) | 637.2318
Revs/Mi (4) |  | (4) Enter to manually override (3) from Mfg tire specs |  |  |  |  | Revs/Mi (4) | [6 empty] | Revs/Mi (4) | [6 empty] | Revs/Mi (4) | [6 empty] | Revs/Mi (4) |  |  |  |  | Revs/Mi (4) |  |  |  |  | Revs/Mi (4) | [5 empty] | Revs/Mi (4)
NV5600 6 Speed Manual | [6 empty] | NV5600 6 Speed Manual | [6 empty] | G56 6 Speed Manual | [6 empty] | G56 6 Speed Manual | [6 empty] | 47RE/48RE 4 Speed Automatic |  |  |  |  | 47RE/48RE 4 Speed Automatic |  |  |  |  | NV4500 5 Speed Manual | [5 empty] | NV4500 5 Speed Manual
Gear | 1 | 2 | 3 | 4 | 5 | 6 | Gear | 1 | 2 | 3 | 4 | 5 | 6 | Gear | 1 | 2 | 3 | 4 | 5 | 6 | Gear | 1 | 2 | 3 | 4 | 5 | 6 | Gear | 1 | 2 | 3 | 4 | Gear | 1 | 2 | 3 | 4 | Gear | 1 | 2 | 3 | 4 | 5 | Gear | 1 | 2 | 3 | 4 | 5
RPM | 5.63 | 3.38 | 2.04 | 1.39 | 1 | 0.73 | RPM | 5.63 | 3.38 | 2.04 | 1.39 | 1 | 0.73 | RPM | 6.29 | 3.48 | 2.1 | 1.38 | 1 | 0.79 | RPM | 6.29 | 3.48 | 2.1 | 1.38 | 1 | 0.79 | RPM | 2.45 | 1.45 | 1 | 0.69 | RPM | 2.45 | 1.45 | 1 | 0.69 | RPM | 5.61 | 3.04 | 1.67 | 1 | 0.75 | RPM | 5.61 | 3.04 | 1.67 | 1 | 0.75
1000 | 4.0735 | 6.7851 | 11.242 | 16.4991 | 22.9338 | 31.4161 | 1000 | 4.4776 | 7.4582 | 12.3572 | 18.1358 | 25.2087 | 34.5325 | 1000 | 3.6461 | 6.5902 | 10.9208 | 16.6187 | 22.9338 | 29.0301 | 1000 | 4.0077 | 7.2439 | 12.0041 | 18.2672 | 25.2087 | 31.9097 | 1000 | 9.3607 | 15.8164 | 22.9338 | 33.2373 | 1000 | 10.2893 | 17.3853 | 25.2087 | 36.5343 | 1000 | 4.0936 | 7.5543 | 13.7516 | 22.9652 | 30.6202 | 1000 | 4.7412 | 8.7494 | 15.927 | 26.5981 | 35.4641
1100 | 4.4808 | 7.4637 | 12.3662 | 18.149 | 25.2271 | 34.5577 | 1100 | 4.9253 | 8.204 | 13.5929 | 19.9493 | 27.7296 | 37.9857 | 1100 | 4.0107 | 7.2492 | 12.0129 | 18.2805 | 25.2271 | 31.9331 | 1100 | 4.4085 | 7.9683 | 13.2046 | 20.0939 | 27.7296 | 35.1007 | 1100 | 10.2968 | 17.398 | 25.2271 | 36.5611 | 1100 | 11.3182 | 19.1238 | 27.7296 | 40.1878 | 1100 | 4.503 | 8.3098 | 15.1268 | 25.2617 | 33.6823 | 1100 | 5.2153 | 9.6243 | 17.5197 | 29.2579 | 39.0105
1200 | 4.8882 | 8.1422 | 13.4904 | 19.7989 | 27.5205 | 37.6993 | 1200 | 5.3731 | 8.9498 | 14.8286 | 21.7629 | 30.2504 | 41.439 | 1200 | 4.3753 | 7.9082 | 13.105 | 19.9424 | 27.5205 | 34.8361 | 1200 | 4.8093 | 8.6927 | 14.405 | 21.9206 | 30.2504 | 38.2917 | 1200 | 11.2329 | 18.9797 | 27.5205 | 39.8848 | 1200 | 12.3471 | 20.8624 | 30.2504 | 43.8412 | 1200 | 4.9123 | 9.0652 | 16.5019 | 27.5582 | 36.7443 | 1200 | 5.6894 | 10.4992 | 19.1124 | 31.9177 | 42.557
1300 | 5.2955 | 8.8207 | 14.6147 | 21.4488 | 29.8139 | 40.841 | 1300 | 5.8208 | 9.6957 | 16.0644 | 23.5765 | 32.7713 | 44.8922 | 1300 | 4.7399 | 8.5672 | 14.1971 | 21.6043 | 29.8139 | 37.7391 | 1300 | 5.2101 | 9.417 | 15.6054 | 23.7473 | 32.7713 | 41.4827 | 1300 | 12.1689 | 20.5613 | 29.8139 | 43.2085 | 1300 | 13.376 | 22.6009 | 32.7713 | 47.4946 | 1300 | 5.3217 | 9.8206 | 17.8771 | 29.8547 | 39.8063 | 1300 | 6.1636 | 11.3742 | 20.7051 | 34.5775 | 46.1034
1400 | 5.7029 | 9.4992 | 15.7389 | 23.0988 | 32.1073 | 43.9826 | 1400 | 6.2686 | 10.4415 | 17.3001 | 25.3901 | 35.2922 | 48.3454 | 1400 | 5.1045 | 9.2262 | 15.2892 | 23.2661 | 32.1073 | 40.6421 | 1400 | 5.6108 | 10.1414 | 16.8058 | 25.574 | 35.2922 | 44.6736 | 1400 | 13.105 | 22.1429 | 32.1073 | 46.5323 | 1400 | 14.405 | 24.3394 | 35.2922 | 51.1481 | 1400 | 5.7311 | 10.5761 | 19.2523 | 32.1513 | 42.8683 | 1400 | 6.6377 | 12.2491 | 22.2978 | 37.2373 | 49.6498
1500 | 6.1102 | 10.1777 | 16.8631 | 24.7487 | 34.4006 | 47.1242 | 1500 | 6.7163 | 11.1873 | 18.5358 | 27.2036 | 37.813 | 51.7987 | 1500 | 5.4691 | 9.8852 | 16.3813 | 24.928 | 34.4006 | 43.5451 | 1500 | 6.0116 | 10.8658 | 18.0062 | 27.4008 | 37.813 | 47.8646 | 1500 | 14.0411 | 23.7246 | 34.4006 | 49.856 | 1500 | 15.4339 | 26.078 | 37.813 | 54.8015 | 1500 | 6.1404 | 11.3315 | 20.6274 | 34.4478 | 45.9304 | 1500 | 7.1118 | 13.1241 | 23.8905 | 39.8971 | 53.1962
1600 | 6.5176 | 10.8562 | 17.9873 | 26.3986 | 36.694 | 50.2658 | 1600 | 7.1641 | 11.9331 | 19.7715 | 29.0172 | 40.3339 | 55.2519 | 1600 | 5.8337 | 10.5443 | 17.4733 | 26.5899 | 36.694 | 46.4481 | 1600 | 6.4124 | 11.5902 | 19.2066 | 29.2275 | 40.3339 | 51.0556 | 1600 | 14.9772 | 25.3062 | 36.694 | 53.1797 | 1600 | 16.4628 | 27.8165 | 40.3339 | 58.4549 | 1600 | 6.5498 | 12.0869 | 22.0026 | 36.7443 | 48.9924 | 1600 | 7.5859 | 13.999 | 25.4832 | 42.557 | 56.7426
1700 | 6.9249 | 11.5347 | 19.1115 | 28.0485 | 38.9874 | 53.4074 | 1700 | 7.6119 | 12.6789 | 21.0072 | 30.8308 | 42.8548 | 58.7052 | 1700 | 6.1983 | 11.2033 | 18.5654 | 28.2517 | 38.9874 | 49.3511 | 1700 | 6.8132 | 12.3146 | 20.407 | 31.0542 | 42.8548 | 54.2466 | 1700 | 15.9132 | 26.8879 | 38.9874 | 56.5035 | 1700 | 17.4917 | 29.555 | 42.8548 | 62.1084 | 1700 | 6.9591 | 12.8424 | 23.3777 | 39.0408 | 52.0544 | 1700 | 8.06 | 14.8739 | 27.0759 | 45.2168 | 60.289
1800 | 7.3323 | 12.2132 | 20.2357 | 29.6984 | 41.2808 | 56.549 | 1800 | 8.0596 | 13.4247 | 22.243 | 32.6444 | 45.3757 | 62.1584 | 1800 | 6.5629 | 11.8623 | 19.6575 | 29.9136 | 41.2808 | 52.2541 | 1800 | 7.2139 | 13.039 | 21.6075 | 32.8809 | 45.3757 | 57.4375 | 1800 | 16.8493 | 28.4695 | 41.2808 | 59.8272 | 1800 | 18.5207 | 31.2936 | 45.3757 | 65.7618 | 1800 | 7.3685 | 13.5978 | 24.7529 | 41.3373 | 55.1164 | 1800 | 8.5341 | 15.7489 | 28.6686 | 47.8766 | 63.8354
1900 | 7.7396 | 12.8918 | 21.3599 | 31.3483 | 43.5742 | 59.6906 | 1900 | 8.5074 | 14.1706 | 23.4787 | 34.4579 | 47.8965 | 65.6117 | 1900 | 6.9275 | 12.5213 | 20.7496 | 31.5755 | 43.5742 | 55.1572 | 1900 | 7.6147 | 13.7634 | 22.8079 | 34.7076 | 47.8965 | 60.6285 | 1900 | 17.7854 | 30.0511 | 43.5742 | 63.1509 | 1900 | 19.5496 | 33.0321 | 47.8965 | 69.4152 | 1900 | 7.7779 | 14.3532 | 26.1281 | 43.6339 | 58.1785 | 1900 | 9.0083 | 16.6238 | 30.2613 | 50.5364 | 67.3818
2000 | 8.147 | 13.5703 | 22.4841 | 32.9982 | 45.8675 | 62.8322 | 2000 | 8.9551 | 14.9164 | 24.7144 | 36.2715 | 50.4174 | 69.0649 | 2000 | 7.2921 | 13.1803 | 21.8417 | 33.2373 | 45.8675 | 58.0602 | 2000 | 8.0155 | 14.4878 | 24.0083 | 36.5343 | 50.4174 | 63.8195 | 2000 | 18.7214 | 31.6328 | 45.8675 | 66.4747 | 2000 | 20.5785 | 34.7706 | 50.4174 | 73.0687 | 2000 | 8.1872 | 15.1087 | 27.5032 | 45.9304 | 61.2405 | 2000 | 9.4824 | 17.4987 | 31.854 | 53.1962 | 70.9283
2100 | 8.5543 | 14.2488 | 23.6083 | 34.6481 | 48.1609 | 65.9738 | 2100 | 9.4029 | 15.6622 | 25.9501 | 38.0851 | 52.9383 | 72.5182 | 2100 | 7.6567 | 13.8393 | 22.9338 | 34.8992 | 48.1609 | 60.9632 | 2100 | 8.4163 | 15.2121 | 25.2087 | 38.3611 | 52.9383 | 67.0105 | 2100 | 19.6575 | 33.2144 | 48.1609 | 69.7984 | 2100 | 21.6075 | 36.5091 | 52.9383 | 76.7221 | 2100 | 8.5966 | 15.8641 | 28.8784 | 48.2269 | 64.3025 | 2100 | 9.9565 | 18.3737 | 33.4467 | 55.856 | 74.4747
2200 | 8.9617 | 14.9273 | 24.7325 | 36.298 | 50.4543 | 69.1155 | 2200 | 9.8506 | 16.408 | 27.1858 | 39.8987 | 55.4591 | 75.9714 | 2200 | 8.0213 | 14.4984 | 24.0258 | 36.5611 | 50.4543 | 63.8662 | 2200 | 8.817 | 15.9365 | 26.4091 | 40.1878 | 55.4591 | 70.2014 | 2200 | 20.5936 | 34.7961 | 50.4543 | 73.1221 | 2200 | 22.6364 | 38.2477 | 55.4591 | 80.3756 | 2200 | 9.006 | 16.6195 | 30.2535 | 50.5234 | 67.3645 | 2200 | 10.4306 | 19.2486 | 35.0394 | 58.5158 | 78.0211
2300 | 9.369 | 15.6058 | 25.8567 | 37.948 | 52.7477 | 72.2571 | 2300 | 10.2984 | 17.1538 | 28.4216 | 41.7122 | 57.98 | 79.4247 | 2300 | 8.386 | 15.1574 | 25.1179 | 38.2229 | 52.7477 | 66.7692 | 2300 | 9.2178 | 16.6609 | 27.6095 | 42.0145 | 57.98 | 73.3924 | 2300 | 21.5297 | 36.3777 | 52.7477 | 76.4459 | 2300 | 23.6653 | 39.9862 | 57.98 | 84.029 | 2300 | 9.4153 | 17.375 | 31.6287 | 52.8199 | 70.4266 | 2300 | 10.9047 | 20.1236 | 36.6321 | 61.1756 | 81.5675
2400 | 9.7764 | 16.2843 | 26.9809 | 39.5979 | 55.041 | 75.3987 | 2400 | 10.7462 | 17.8997 | 29.6573 | 43.5258 | 60.5009 | 82.8779 | 2400 | 8.7506 | 15.8164 | 26.21 | 39.8848 | 55.041 | 69.6722 | 2400 | 9.6186 | 17.3853 | 28.8099 | 43.8412 | 60.5009 | 76.5834 | 2400 | 22.4657 | 37.9593 | 55.041 | 79.7696 | 2400 | 24.6942 | 41.7247 | 60.5009 | 87.6824 | 2400 | 9.8247 | 18.1304 | 33.0039 | 55.1164 | 73.4886 | 2400 | 11.3789 | 20.9985 | 38.2248 | 63.8354 | 85.1139
2500 | 10.1837 | 16.9628 | 28.1051 | 41.2478 | 57.3344 | 78.5403 | 2500 | 11.1939 | 18.6455 | 30.893 | 45.3394 | 63.0217 | 86.3311 | 2500 | 9.1152 | 16.4754 | 27.3021 | 41.5467 | 57.3344 | 72.5752 | 2500 | 10.0194 | 18.1097 | 30.0104 | 45.6679 | 63.0217 | 79.7744 | 2500 | 23.4018 | 39.541 | 57.3344 | 83.0933 | 2500 | 25.7232 | 43.4633 | 63.0217 | 91.3359 | 2500 | 10.234 | 18.8858 | 34.379 | 57.413 | 76.5506 | 2500 | 11.853 | 21.8734 | 39.8175 | 66.4952 | 88.6603
2600 | 10.5911 | 17.6414 | 29.2293 | 42.8977 | 59.6278 | 81.6819 | 2600 | 11.6417 | 19.3913 | 32.1287 | 47.153 | 65.5426 | 89.7844 | 2600 | 9.4798 | 17.1344 | 28.3942 | 43.2085 | 59.6278 | 75.4782 | 2600 | 10.4201 | 18.8341 | 31.2108 | 47.4946 | 65.5426 | 82.9653 | 2600 | 24.3379 | 41.1226 | 59.6278 | 86.4171 | 2600 | 26.7521 | 45.2018 | 65.5426 | 94.9893 | 2600 | 10.6434 | 19.6413 | 35.7542 | 59.7095 | 79.6126 | 2600 | 12.3271 | 22.7484 | 41.4102 | 69.1551 | 92.2067
2700 | 10.9984 | 18.3199 | 30.3535 | 44.5476 | 61.9212 | 84.8235 | 2700 | 12.0894 | 20.1371 | 33.3644 | 48.9665 | 68.0635 | 93.2376 | 2700 | 9.8444 | 17.7934 | 29.4863 | 44.8704 | 61.9212 | 78.3812 | 2700 | 10.8209 | 19.5585 | 32.4112 | 49.3214 | 68.0635 | 86.1563 | 2700 | 25.2739 | 42.7043 | 61.9212 | 89.7408 | 2700 | 27.781 | 46.9403 | 68.0635 | 98.6427 | 2700 | 11.0528 | 20.3967 | 37.1293 | 62.006 | 82.6747 | 2700 | 12.8012 | 23.6233 | 43.0029 | 71.8149 | 95.7532
2800 | 11.4058 | 18.9984 | 31.4777 | 46.1975 | 64.2145 | 87.9651 | 2800 | 12.5372 | 20.8829 | 34.6002 | 50.7801 | 70.5843 | 96.6909 | 2800 | 10.209 | 18.4525 | 30.5784 | 46.5323 | 64.2145 | 81.2842 | 2800 | 11.2217 | 20.2829 | 33.6116 | 51.1481 | 70.5843 | 89.3473 | 2800 | 26.21 | 44.2859 | 64.2145 | 93.0646 | 2800 | 28.8099 | 48.6789 | 70.5843 | 102.2962 | 2800 | 11.4621 | 21.1521 | 38.5045 | 64.3025 | 85.7367 | 2800 | 13.2753 | 24.4982 | 44.5956 | 74.4747 | 99.2996
2900 | 11.8131 | 19.6769 | 32.6019 | 47.8474 | 66.5079 | 91.1067 | 2900 | 12.9849 | 21.6288 | 35.8359 | 52.5937 | 73.1052 | 100.1441 | 2900 | 10.5736 | 19.1115 | 31.6704 | 48.1941 | 66.5079 | 84.1872 | 2900 | 11.6225 | 21.0072 | 34.812 | 52.9748 | 73.1052 | 92.5382 | 2900 | 27.1461 | 45.8675 | 66.5079 | 96.3883 | 2900 | 29.8389 | 50.4174 | 73.1052 | 105.9496 | 2900 | 11.8715 | 21.9076 | 39.8797 | 66.599 | 88.7987 | 2900 | 13.7495 | 25.3732 | 46.1883 | 77.1345 | 102.846
3000 | 12.2205 | 20.3554 | 33.7261 | 49.4973 | 68.8013 | 94.2483 | 3000 | 13.4327 | 22.3746 | 37.0716 | 54.4073 | 75.6261 | 103.5974 | 3000 | 10.9382 | 19.7705 | 32.7625 | 49.856 | 68.8013 | 87.0902 | 3000 | 12.0232 | 21.7316 | 36.0124 | 54.8015 | 75.6261 | 95.7292 | 3000 | 28.0822 | 47.4492 | 68.8013 | 99.712 | 3000 | 30.8678 | 52.1559 | 75.6261 | 109.603 | 3000 | 12.2808 | 22.663 | 41.2548 | 68.8956 | 91.8607 | 3000 | 14.2236 | 26.2481 | 47.781 | 79.7943 | 106.3924
3100 | 12.6278 | 21.0339 | 34.8503 | 51.1472 | 71.0947 | 97.39 | 3100 | 13.8805 | 23.1204 | 38.3073 | 56.2208 | 78.147 | 107.0506 | 3100 | 11.3028 | 20.4295 | 33.8546 | 51.5179 | 71.0947 | 89.9933 | 3100 | 12.424 | 22.456 | 37.2128 | 56.6282 | 78.147 | 98.9202 | 3100 | 29.0182 | 49.0308 | 71.0947 | 103.0358 | 3100 | 31.8967 | 53.8945 | 78.147 | 113.2565 | 3100 | 12.6902 | 23.4184 | 42.63 | 71.1921 | 94.9228 | 3100 | 14.6977 | 27.1231 | 49.3737 | 82.4541 | 109.9388
3200 | 13.0352 | 21.7124 | 35.9745 | 52.7972 | 73.388 | 100.5316 | 3200 | 14.3282 | 23.8662 | 39.5431 | 58.0344 | 80.6678 | 110.5039 | 3200 | 11.6674 | 21.0885 | 34.9467 | 53.1797 | 73.388 | 92.8963 | 3200 | 12.8248 | 23.1804 | 38.4132 | 58.4549 | 80.6678 | 102.1112 | 3200 | 29.9543 | 50.6124 | 73.388 | 106.3595 | 3200 | 32.9256 | 55.633 | 80.6678 | 116.9099 | 3200 | 13.0996 | 24.1739 | 44.0051 | 73.4886 | 97.9848 | 3200 | 15.1718 | 27.998 | 50.9664 | 85.1139 | 113.4852
3300 | 13.4425 | 22.391 | 37.0987 | 54.4471 | 75.6814 | 103.6732 | 3300 | 14.776 | 24.612 | 40.7788 | 59.848 | 83.1887 | 113.9571 | 3300 | 12.032 | 21.7475 | 36.0388 | 54.8416 | 75.6814 | 95.7993 | 3300 | 13.2255 | 23.9048 | 39.6137 | 60.2817 | 83.1887 | 105.3021 | 3300 | 30.8904 | 52.1941 | 75.6814 | 109.6832 | 3300 | 33.9546 | 57.3715 | 83.1887 | 120.5633 | 3300 | 13.5089 | 24.9293 | 45.3803 | 75.7851 | 101.0468 | 3300 | 15.6459 | 28.8729 | 52.5591 | 87.7737 | 117.0316
Hint: To compare two or more transmissions (even two of the same model), hide the columns for the ones you are not interested in.
This worksheet can be found at:
http://www.klenger.net/dodge/general-reference/gear-speed-calculator.xls
Last Modified: |  | 2005-04-04