## INSTRUCTIONS
Version 1.2
SERVICE RECORD - INSTRUCTIONS
I. GENERAL CONSIDERATIONS
Cell Colors
Green indicates cells in which you can enter information. Yellow indicates cells you must not type into or delete - these cells contain equations that enable the spreadsheet to do its job. Deleting or altering these equations will render the spreadsheet useless.
Backup Early and Often!
Before you begin saving information in this spreadsheet, save a copy of the empty spreadsheet (for future use if your working copy becomes broken, or to distribute to your friends). It is also a good idea to frequently save a backup copy of your working spreadsheet containing your data.
Modifying the Spreadsheet
It is usually OK to insert additional rows (horizontal lines) into any page of this spreadsheet, but it is usually a bad idea to add new columns (vertical lines), or to change the order of existing columns. Doing the latter will almost certainly 'break' the spreadsheet's calculations.
II. CONTENTS
This spreadsheet contains the following pages:
Instructions
(This page)
Vehicle Info
Basic information concerning the vehicle that is the subject of this record. This information is for your convenience only; none of it is used in calculations performed by this spreadsheet, so feel free to modify this page as you wish.
Service Schedule
Shows when various scheduled maintenance tasks are next due. Enter the vehicle's current mileage in the green cell labeled 'Current Odometer'. This value, plus information you enter on the next page (see 'Scheduled Services Performed', below) are used to calculate the values displayed in the yellow column labeled 'Next due at'. Tasks that are overdue will appear here as (for example) "2,000 MILES OVERDUE" on a red background.
If there are additional services you perform on a scheduled basis, feel free to add them to this list (in the blank green cells). Be sure to give them descriptive and unique names (in the green column labeled 'Service'). You can also change the service intervals listed in the green column labeled 'Interval'.
Scheduled Services Performed
Every time a scheduled service is performed on your vehicle, enter this information on one line on this page. 'Service', 'Odometer' and 'Cost' are required fields (these values are used to update the Service Schedule page and to calculate average operating cost); the remaining fields ('Date', 'Cost', 'Performed By' and 'Notes') are optional pieces of information for your convenience, and not required for the proper function of this spreadsheet.
IMPORTANT: Each value you enter in the 'Service' column must exactly match a value in the 'Service' column on the Service Schedule page. For example, when you change your oil, record it as "Change engine oil" (matching the text in cell B6 of the Service Schedule page), not as "Changed the oil", "Oil changed", "Changed engine oil", etc. A simple way to ensure that you always use the correct service name is copy the correct name onto the clipboard from the Service Schedule page (click on the cell to select it, then press Ctrl-C), then paste that value into the correct cell of the Scheduled Services Performed page (click on the correct cell to select it, then press Ctrl-V).
Unscheduled Services Performed
Every time an unscheduled service is performed on your vehicle (for example, replacing a broken part), enter this information on one line on this page. You may use whatever names you wish for the services recorded on this page - this information is not used by the spreadsheet. The 'Cost' information you enter will, however, be included as a factor in the calculation of your average operating costs (see 'Statistics', below).
Modifications Performed
Every time you modify - as opposed to service - your vehicle (add an aftermarket product such as a boost gauge, or alter an existing component such as making a change to the wiring harness, etc.), enter this information on one line on this page. The 'Cost' information you enter here will be used to calculate the total cost of all modifications displayed on the 'Statistics' page (see below).
Mileage
In order to keep track of your fuel economy, record every fill-up here. The only required fields are 'Gallons', 'Miles', and '$ per Gal.'. The spreadsheet will automatically calculate your MPG and fuel cost per mile, and displays these in the yellow columns. This information is used to calculate your fuel economy and average operating cost on the 'Statistics' page (see below).
Statistics
This page automatically calculates and displays several useful statistics, including MPG info (all-time average, average of last three fills, all-time maximum and minimum), as well as your average operating cost per mile (based on scheduled and unscheduled service costs and fuel costs, but not including modification costs).

## VEHICLE INFO
VEHICLE INFORMATION
MAKE:
MODEL:
MODEL YR:
VIN:
REG. STATE:
PLATE:
TITLE:
GROSS WT:
UNLADEN WT:
CLASS:
ENGINE:
TRANS:
RATIO:
REG. OWNER:

## SERVICE SCHEDULE
VEHICLE SERVICE SCHEDULE DO NOT TYPE IN OR DELETE FROM YELLOW CELLS!
Current odometer: | 0
| Service | Interval |  | Next due at
| Change engine oil | 3000 | mi. | 3000
Service
| Replace oil filter | 3000 | mi. | 3000
Service
| Inspect exhaust system | 3000 | mi. | 3000
Service
| Inspect brake hoses | 3000 | mi. | 3000
Service
| Check coolant level, hoses and clamps | 3000 | mi. | 3000
Service
| Lubricate steering linkage | 3000 | mi. | 3000
Service
| Replace fuel filter | 6000 | mi. | 6000
Service
| Rotate tires | 6000 | mi. | 6000
Service
| Clean and grease brake calipers | 6000 | mi. | 6000
Service
| Change ATF & filter, adjust bands | 12000 | mi. | 12000
Service
| Change front & rear axle fluids | 12000 | mi. | 12000
Service
| Inspect brake linings | 12000 | mi. | 12000
Service
| Inspect for charge air leaks | 12000 | mi. | 12000
Service
| Inspect water pump weep hole (blockage) | 12000 | mi. | 12000
Service
| Inspect drive belt | 18000 | mi. | 18000
Service
| Adjust valve lash clearance | 24000 | mi. | 24000
Service
| Inspect damper | 24000 | mi. | 24000
Service
| Inspect fan hub | 24000 | mi. | 24000
Service
| Inspect wheel bearings | 24000 | mi. | 24000
Service
| Inspect/clean air filter | 24000 | mi. | 24000
Service
| Flush and replace engine coolant | 30000 | mi. | 30000
Service
| Change transfer case fluid | 35000 | mi. | 35000
| Service |  | mi. | (0 MILES OVERDUE)
mi.
Service
mi.
Service
mi.
Service
mi.
Service
mi.
Service
mi.
Service
mi.
Service
mi.
Service
mi.
Service
mi.
Service
mi.
Service
mi.
Service
mi.
Service
mi.
Service
mi.
Service
mi.
Service
mi.
Service
mi.
Service
mi.
Service
mi.

## SCHED. SERV. PERFORMED
SCHEDULED SERVICES PERFORMED
Date | Service | Odometer | Cost | Performed By | Notes

## UNSCHED. SERV. PERFORMED
UNSCHEDULED SERVICES PERFORMED
Date | Odometer | Service | Cost | Performed By | Notes

## MODIFICATIONS PERFORMED
MODIFICATIONS PERFORMED
Date | Odometer | Service | Cost | Performed By | Notes

## MILEAGE
MILEAGE |  | DO NOT TYPE IN OR DELETE FROM YELLOW CELLS!
Date | Odometer | Gallons | Miles | $ per gal | Brand | MPG | Cost/mi. | Note

## STATISTICS
STATISTICS |  | DO NOT TYPE IN OR DELETE FROM YELLOW CELLS!
Fuel Economy
MPG
| Avg. (all time): | -
| Avg. (Last 3 fills): | -
| Max: | -
| Min: | -
Operating Cost
$/mi.
| Avg.: | -
Modifications
| Total Value: | 0